## J1
PIN	Description	Assignment	FPGA Pin	FPGA pin description	Voltage Level
1	3V3	Pass Through	N/A	N/A	3.3V
2	3V3	Pass Through	N/A	N/A	3.3V
3	DIO0_P	Pass Through	G17	IO_L16P_T2_35 (EXT TRIG)	3.3V
4	DIO0_N	Relays transformer 3	G18	IO_L16N_T2_35	3.3V
5	DIO1_P	Pass Through	H16	IO_L13P_T2_MRCC_35	3.3V
6	DIO1_N	Relays transformer 2	H17	IO_L13N_T2_MRCC_35	3.3V
7	DIO2_P	Pass Through	J18	IO_L14P_T2_AD4P_SRCC_35	3.3V
8	DIO2_N	Relays transformer 1	H18	IO_L14N_T2_AD4N_SRCC_35	3.3V
9	DIO3_P	Pass Through	K17	IO_L12P_T1_MRCC_35	3.3V
10	DIO3_N	Pass Through	K18	IO_L12N_T1_MRCC_35	3.3V
11	DIO4_P	Pass Through	L14	IO_L22P_T3_AD7P_35	3.3V
12	DIO4_N	Pass Through	L15	IO_L22N_T3_AD7N_35	3.3V
13	DIO5_P	Pass Through	L16	IO_L11P_T1_SRCC_35	3.3V
14	DIO5_N	Pass Through	L17	IO_L11N_T1_SRCC_35	3.3V
15	DIO6_P	Pass Through	K16	IO_L24P_T3_AD15P_35	3.3V
16	DIO6_N	Pass Through	J16	IO_L24N_T3_AD15N_35	3.3V
17	DIO7_P	Pass Through	M14	IO_L23P_T3_35	3.3V
18	DIO7_N	Pass Through	M15	IO_L23N_T3_35	3.3V
19	NC	Pass Through	N/A	N/A	3.3V
20	NC	Pass Through	N/A	N/A	3.3V
21	NC	Pass Through	N/A	N/A	3.3V
22	NC	Pass Through	N/A	N/A	3.3V
23	NC	Pass Through	N/A	N/A	3.3V
24	NC	Pass Through	N/A	N/A	3.3V
25	GND	Pass Through	N/A	N/A
26	GND	Pass Through	N/A	N/A

## J2
PIN	Description	FPGA Pin	FPGA pin description	Voltage Level
1	GND
2	NC	N/A	N/A	N/A
3	NC	N/A	N/A	N/A
4	NC	N/A	N/A	N/A
5	NC	N/A	N/A	N/A
6	NC	N/A	N/A	N/A
7	NC	N/A	N/A	N/A
8	DIO7_N	M15	IO_L23N_T3_35	3.3V
9	DIO7_P	M14	IO_L23P_T3_35	3.3V
10	DIO6_N	J16	IO_L24N_T3_AD15N_35	3.3V
11	DIO6_P	K16	IO_L24P_T3_AD15P_35	3.3V
12	DIO5_N	L17	IO_L11N_T1_SRCC_35	3.3V
13	DIO5_P	L16	IO_L11P_T1_SRCC_35	3.3V
14	DIO4_N	L15	IO_L22N_T3_AD7N_35	3.3V
15	DIO4_P	L14	IO_L22P_T3_AD7P_35
16	DIO3_N	K18	IO_L12N_T1_MRCC_35	3.3V
17	DIO3_P	K17	IO_L12P_T1_MRCC_35
18	DIO2_P	J18	IO_L14P_T2_AD4P_SRCC_35
19	DIO1_P	H16	IO_L13P_T2_MRCC_35
20	DIO0_P	G17	IO_L16P_T2_35 (EXT TRIG)
21	3V3	N/A	N/A	3.3V
22	3V3	N/A	N/A	3.3V
23	GND
24	GND
25	GND
26	GND